## Nozzle Report
ROCKET NOZZLE DESIGN RESULT
ROCKET NOZZLE GEOMETRY |  | ROCKET NOZZLE FLOW PROPERTIES
Required Thrust : 2000.0 N |  | Nozzle Area Ratio : 12.4724
Required Mass flow : 0.8545 kg/s |  | Stagnation Density : 3.4843 kg/m³
Chamber Diameter : 68.13 mm |  | Throat Velocity : 972.7920 m/s
Chamber Length : 55.56 mm |  | Throat Density : 2.1682 kg/m³
Convergent Length : 39.34 mm |  | Exit Mach number : 3.4980
Throat Diameter : 22.71 mm |  | General mass flow : 0.0685 kg/s
Divergent Length : 107.29 mm |  | Choked mass flow : 0.8545 kg/s
Exit Diameter : 80.21 mm |  | Exit Pressure : 26516.2056 Pa
Total Nozzle Length : 202.18 mm |  | Exit Temperature : 1278.7869 K
Exit Velocity : 2340.6789 m/s
Specific Impulse : 238.6828 S
Exit Mass flow rate : 0.8545 kg/s
Final Thrust : 2000.0000 N